## BOM
Library Reference | Manufacturer | Manufacturer ID | Supplier | Supplier ID | Quantity | Comment | Designator
5x1 Pin Header | AMPHENOL | 68000-105HLF | Farnell | 2751380 | 1 | ST-LINK | CON1-MCU
Capacitor | MULTICOMP PRO | MC0603B104J500CT | Farnell | 2320803 | 8 | 0.1uF, 50V, 0603 | C1-MCU, C2-MCU, C2-PWR, C3-MCU, C4-MCU, C4-PWR, C5-MCU, C7-MCU
Capacitor | MULTICOMP PRO | MC0603N200J500CT | Farnell | 2627461 | 2 | 20pF, 50V, 0603 | C6-MCU, C8-MCU
Capacitor | MURATA | GRM21BR6YA106KE43L | Farnell | 2611943 | 2 | 10uF, 35V, 0805 | C1-PWR, C3-PWR
Capacitor | YAGEO | CC0603KRX7R8BB103 | Farnell | 3019561 | 7 | 10nF, 25V, 0603 | C1-CTRL, C2-CTRL, C3-CTRL, C4-CTRL, C5-CTRL, C6-CTRL, C7-CTRL
Cherry MX Switch | Cherry Americas LLC | MX1A-11NW | Digi-Key | CH160-ND | 4 | Cherry MX, 10mA, 12V | SW1-CTRL, SW2-CTRL, SW3-CTRL, SW5-CTRL
Crystal 4-pin | MULTICOMP PRO | MCSJK-7U-25.00-12-10-60-B-10 | Farnell | 2853968 | 1 | 25MHz, 12pF, 3.2x2.5mm | Y1-MCU
ESD Protection Device | NEXPERIA | IP4234CZ6,125 | Farnell | 1829276 | 1 | 100W, SOT457 | U1-USB
LDO Regulator | Microchip | MCP1700T-3302E/TT | Farnell | 1296592 | 1 | 3.3V, 250mA | U1-PWR
LED | BROADCOM | HLMP-1401 | Farnell | 1003198 | 1 | 2Vf, 10mA, yellow, TH, no footprint | D2-CTRL
LED | KINGBRIGHT | KP-1608CGCK | Farnell | 2290328 | 1 | 2.1Vf, 20mA, green, 0603 | D2-MCU
LED | KINGBRIGHT | KP-1608SYC | Farnell | 8529841 | 1 | 2Vf, 20mA, yellow, 0603 | D1-MCU
LED | MULTICOMP PRO | MP008246 | Farnell | 3796272 | 3 | 1.8Vf, 2mA, green, TH, no footprint | D1-CTRL, D3-CTRL, D4-CTRL
LED | VISHAY | VLMS1300-GS08 | Farnell | 2251484 | 1 | 2Vf, 20mA, red, 0603 | D2-PWR
Molex USB 2.0 Type-C Receptacle | MOLEX | 216990-0003 | Farnell | 3702962 | 1 | UFP | CON1-USB
Resistor | KOA | RK73H1JTTD1001F. | Farnell | 3548613 | 1 | 1k, 100mW, 0603 | R6-CTRL
Resistor | MULTICOMP PRO | MC0805S8F0000T5E | Farnell | 2309112 | 4 | 0R, 125mW, 0805 | R1-USB, R2-USB, R3-USB, R4-USB
Resistor | YAGEO | RC0603FR-075K1L | Farnell | 3495881 | 19 | 5.1k, 100mW, 0603 | R1-CTRL, R2-CTRL, R3-CTRL, R4-CTRL, R5-CTRL, R5-USB, R6-USB, R7-CTRL, R8-CTRL, R9-CTRL, R10-CTRL, R11-CTRL, R12-CTRL, R13-CTRL, R14-CTRL, R15-CTRL, R16-CTRL, R17-CTRL, R18-CTRL
Resistor | YAGEO | RC0603FR-07270RL | Farnell | 9238417 | 3 | 270R, 100mW, 0603 | R1-MCU, R1-PWR, R2-MCU
Rotary Encoder w/ Switch | Bourns | PEC11H-4015F-S0016 | Digi-Key | 118-PEC11H-4015F-S0016-ND | 1 | Rotary Encoder w/ Switch | SW4-CTRL
Schottky Rectifier (Diode) | NEXPERIA | PMEG3030EP,115 | Farnell | 1829195 | 1 | 30Vbr, 3A, 360mVf | D1-PWR
STM32F042C6T6 (MCU) | STMicroelectronics | STM32F042C6T6 | JLCPCB | C88447 | 1 | STM32F042C6T6 | U1-MCU